## I measuring
Sensor: SCT013-000
Rated Input current |  | 100 | A
Rated output current |  | 50 | mA
Max load |  | 250 | Ω
Max current to measure: |  | 50 | A
Output current: |  | 25 | mA
Vmed | 0.2625 | V
Vmed PK | 0.37123 | V | This value must be less than 0.5 V
Limite | 0.35355 | V
Max permisible | 0.5 | V
R1 | 15 | Ω | This is the resistor you need to solder
R2 | 35 | Ω | This is the original load resistor, don't desolder
Req | 10.5 | Ω | We generate an equivalent resistor (R load to CT)
R load | 10.5 | Ω
K coupling | 0.15
|  | With original CT | With SCT013-000
A constant |  | 433 | 388
B constant |  | -12200000 | -10660000
I real | REG | I measured | I measured
0 | 27482 | -0.030029 | 0.0003016
0.27 | 34642 | 0.28 | 0.27811
0.35 | 36489 | 0.35997 | 0.34977